## Sheet1
Tagnames | HiHi Alarm | Hi Alarm | Lo Alarm | LoLo Alarm | Remarks
Metering section
FT204 (%) | 95 | 34102 | 10 | 5 | not enabled; scale: 0~9.4 kg/s
FT202 (%) | 1.6 | 1.4 | 0.2 | 0.1 | not enabled; scale: 0~30.20 kg/s
FIC202 (%) | 100 | 95
FIC201 (%) | 100 | 95 |  |  | Oil inputs; not enabled
FT102 (kg/s | 1.6 | 1.4 | 0.2 | 0.1 | not enabled, scale: 0~30.23 kg/s
FT104 (L/s) | 95 | 26.4 | 10 | 5 | scale: 0-6.6 L/s, not enabled
TT313 (°C) | 95 | 90 | 10 | 5 | not enabled, the sensor is done
FIC102 (%) | 100 | 95
FIC101 (%) | 100 | 95 |  |  | Water inputs; not enabled
FIC301 (%) | 100 | 95 |  |  | air inputs; scale 0-4250, not enabled, no units
FIC302 (%) | 100 | 95 |  |  | air inputs; scale 0-200 sm3/h, not enabled
FT305 (%) | 95 | 90 | 10 | 5 | air input; scale 0-200 sm3/h, not enabled
PT312 (bar) | 95 | 90 | 10 | 5 | air pressure; scale 0-15 bar, not enabled
PT417 (bar) | 95 | 90 | -5 | -15 | air P, scale 0-15 bar, not enabled
PT401 (bar) | 95 | 90 | -5 | -15 | mixing zone P, scale 0-15 bar, not enabled
TT402 (°C) | 95 | 90 | 10 | 5 | mixing zone T, scale 0-100 °C
test_section
PIC404 (%) | 100 | 95 |  |  | not enabled; PV scale: 0~10 m3/s
PIC403 (%) | 100 | 95 |  |  | not enabled; PV scale: -1~1 m/s
FT404 (m3/h) | 95 | 90 | 0 | 0 | not enabled, scale 0~135 m3/h
PT403 (bar) | 95 | 90 | 0 | 0 | not enabled, scale 0~12 bar
FT406 (kg/s) | 95 | 90 | 0 | 0 | not enabled, scale 0~30 kg/s
PIC401 (%) | 100 | 95 |  |  | not enabled, PV scale 0~12 bar
LIC402 (%) | 100 | 95 |  |  | not enabled, PV scale 0~1.5 m
FT407 (kg/s) | 95 | 90 | 0 | 0 | not enabled, scale 0~20 kg/s
PT411 (bar) | 75 | 55 | 45 | 25 | not enabled, scale 0~2 bar
DPT 401 (mbar) | 75 | 55 | 45 | 25 | not enabled, scale -600~600 mbar
DPT 409 (mbar) | 75 | 55 | 45 | 25 | not enabled, scale -600~600 mbar
PT408 (barg) | 75 | 55 | 45 | 25 | not enabled, scale 0~10 barg
DPT 418 (mbar) | 75 | 55 | 45 | 25 | not enabled, scale -600~600 mbar
Tagnames | HiHi Alarm | Hi Alarm | Lo Alarm | LoLo Alarm | Remarks
Separation
LI101 (m) | 1.6 | 1.4 | 0.2 | 0.1 | water tank level, scale 0~2m
LI201 (m) | 1.6 | 1.6 | 0.11 | 0.1 | oil tank level, scale 0~1.8m
LI503 (%) | 70 | 55 | 45 | 30 | Water coalescer interface, in percentage, not sure
LI505 (%) | 70 | 70 | 45 | 30 | Oil coalescer interface, in %, 3.7'' = 26.43%
LIC507 (%) | 100 | 95 |  |  | not enabled; water coalescer output to oil tank
LVC502-SR (%) | 100 | 95 |  |  | not enabled; water coalescer output to water tank
LVC505-SR (%) | 100 | 95 |  |  | not enabled; oil coalescer output to oil tank
LVC504 (%) | 100 | 95 |  |  | not enabled; oil coalescer output to water tank
LI504 (%) | 80 | 60 | 30 | 25 | Oil-gas interface of 3-phase separator; in %, 18.59% = 5.95''
PIC501 (%) | 100 | 95 |  |  | 3-phase sep outlet valve, not enabled
PT501 (bar) | 95 | 90 | 10 | 5 | scale: 0-12 bar, not enabled
LVC505-SR (%) | 100 | 95 |  |  | not enabled; oil coalescer output to oil tank
LVC504 (%) | 100 | 95 |  |  | not enabled; oil coalescer output to water tank
LI504 (%) | 80 | 60 | 30 | 25 | Oil-gas interface of 3-phase separator; in %, 18.59% = 5.95''
PIC501 (%) | 100 | 95 |  |  | 3-phase sep outlet valve, not enabled
PT501 (bar) | 95 | 90 | 10 | 5 | scale: 0-12 bar, not enabled
LI502 (%) | 75 | 75 | 45 | 20 | Water-oil interface of 3-phase sep, in %, 59.4% = 8.3''